## Metric
Metric | Unit | Source | Definition | Indicate of good performance | Remarks
Throughput | req/ s | JMeter | Rate of request per second | High
Avg Response Time | ms | JMeter | Average response time of all requests | Low
Min Response Time | ms | JMeter | Min response tme among all requests | Low
Max Response Time | ms | JMeter | Max response tme among all requests | Low
Std. Response Time | ms | JMeter | Std. response tme among all requests | Low
Error % | % | JMeter | Num of failed request / all requests | Low
Received | KB/s | JMeter | Bandwidth, Received at client | High
Sent | KB/s | JMeter | Bandwidth, Sent from client | N/A (Nothing to do with LB)
Connection on LB | #/s | LB | Connection per sec. can be held in LB | High | Check if available
Received | KB/s | LB | Bandwidth, Received at LB | High | Check if available
Sent | KB/s | LB | Bandwidth, Sent from LB | High | Check if available
Cost | $ | AWS | Cost of setup LB | N/A | Billing page has LB total cost
Note on D1: [Threaded comment] Your version of Excel allows you to read this threaded comment; however, any edits to it will get removed if the file is opened in a newer version of Excel. Learn more: https://go.microsoft.com/fwlink/?linkid=870924 Comment: https://jmeter.apache.org/usermanual/component_reference.html#Summary_Report

## Config Spec
Server Spec
Backend Server type | t2.micro
# of servers | 20
AZ location | US East (N. Virginia) us-east-1
AWS LB Type | ALB
Nginx EC2 Type | t2.micro
Nginx Version | nginx/1.18.0 (Ubuntu)
Nginx Community Version? | YES
HAProxy EC2 Type | t2.micro
HAProxy Version
HAProxy Community Version? | YES
Testing Spec
Client CPU
Client RAM
Client Location | Hong Kong
Client Network Upload Speed
Client Network Download Speed
JMeter Version | 5.4.3
Application Type | Web Application
Application Language | JAVA
Type of Request | HTTP

## Test Cases
# | LB | LB Method | Testing Type | Details * (Restart LB if LB Method change) | # Concurrent User | Loop | (0.1s / user) Ramp up Period (s) | Response Size | Date | Start time | End time | #Sample | Avg Response Time | Min Response Time | Max Response Time | Std. Response Time | Error % | Throughput | Received KB/s (JMeter) | Sent KB/s (JMeter) | Avg. Bytes | Remarks | #Req return from new servers (For Scalability test only)
1 | No LB | NA | Performance (Simple) | 1. Fire request from JMeter | 50 | 1 | 5 | 3MB | 24/3/2022 | 21:08 | 21:09 | 50 | 503 | 424 | 1161 | 176.0775 | 0 | 9.4411 | 6.2049 | 1.1433 | 673
| No LB | NA | Performance (Simple) |  | 50 | 30 | 1 | 3MB | 24/3/2022 | 21:29 | 21:30 | 1500 | 437 | 421 | 1449 | 48.7064 | 0 | 96.3453 | 63.3207 | 11.6668 | 673
2 | ALB | RR | Performance (Simple) |  | 50 | 30 | 1 | 3MB | 24/3/2022 | 22:05 | 22:06 | 1500 | 433 | 417 | 1440 | 59.4495 | 0 | 103.3058 | 65.4589 | 16.7468 | 648.85
3 | ALB | LC | Performance (Simple) |  | 50 | 30 | 1 | 3MB | 24/3/2022 | 22:51 | 22:51 | 1500 | 407 | 402 | 424 | 2.6537 | 0 | 113.6191 | 71.9939 | 18.4187 | 648.85
4 | Nginx | RR | Performance (Simple) |  | 50 | 30 | 1 | 3MB | 24/3/2022 | 22:06 | 22:07 | 1500 | 433 | 418 | 1432 | 36.1524 | 0 | 102.2286 | 67.8712 | 12.9782 | 679.85
5 | Nginx | LC | Performance (Simple) |  | 50 | 30 | 1 | 3MB | 24/3/2022 | 22:52 | 22:52 | 1500 | 438 | 424 | 1451 | 27.3931 | 0 | 104.0727 | 69.0955 | 13.2124 | 679.85
6 | HAProxy | RR | Performance (Simple) |  | 50 | 30 | 1 | 3MB | 24/3/2022 | 22:07 | 22:08 | 1500 | 429 | 418 | 463 | 6.3468 | 0 | 107.8438 | 65.8069 | 12.638 | 624.85
7 | HAProxy | LC | Performance (Simple) |  | 50 | 30 | 1 | 3MB | 24/3/2022 | 22:53 | 22:54 | 1500 | 435 | 423 | 1434 | 26.3563 | 0 | 104.4496 | 63.7356 | 12.2402 | 624.85
8 | No LB | NA | Performance (Simple) | 1. Fire request from JMeter | 200 | 1 | 20 | 3MB | 24/3/2022 | 21:12 | 21:13 | 200 | 440 | 423 | 1086 | 64.6769 | 0 | 9.8382 | 6.4659 | 1.1913 | 673
| No LB | NA | Performance (Simple) |  | 200 | 30 | 1 | 3MB | 24/3/2022 | 21:30 | 21:31 | 6000 | 1047 | 421 | 21049 | 619.7644 | 0.00066667 | 134.0962 | 88.3002 | 16.2274 | 674.2873
9 | ALB | RR | Performance (Simple) |  | 200 | 30 | 1 | 3MB | 24/3/2022 | 22:08 | 22:10 | 6000 | 1071 | 1 | 22374 | 814.4106 | 0.00016667 | 112.712 | 71.4499 | 18.2686 | 649.1293
| ALB | RR | Performance (Simple) |  | 200 | 30 | 1 | 3MB | 24/3/2022 | 22:10 | 22:11 | 6000 | 1062 | 416 | 22459 | 875.4153 | 0 | 118.0707 | 74.8146 | 19.1404 | 648.85
10 | ALB | LC | Performance (Simple) |  | 200 | 30 | 1 | 3MB | 24/3/2022 | 22:55 | 22:56 | 6000 | 1059 | 402 | 22457 | 483.7915 | 0 | 144.8051 | 91.7547 | 23.4743 | 648.8502
11 | Nginx | RR | Performance (Simple) |  | 200 | 30 | 1 | 3MB | 24/3/2022 | 22:11 | 22:13 | 6000 | 1060 | 417 | 21041 | 494.2767 | 0.00016667 | 145.0081 | 96.3187 | 18.4062 | 680.1713
12 | Nginx | LC | Performance (Simple) |  | 200 | 30 | 1 | 3MB | 24/3/2022 | 22:56 | 22:57 | 6000 | 1076 | 423 | 3760 | 421.4633 | 0 | 173.5659 | 115.233 | 22.0347 | 679.8492
13 | HAProxy | RR | Performance (Simple) |  | 200 | 30 | 1 | 3MB | 24/3/2022 | 22:14 | 22:15 | 6000 | 997 | 418 | 21052 | 430.2514 | 0.00016667 | 115.2118 | 70.3398 | 13.4991 | 625.1785
14 | HAProxy | LC | Performance (Simple) |  | 200 | 30 | 1 | 3MB | 24/3/2022 | 22:59 | 23:00 | 6000 | 987 | 423 | 2727 | 348.4708 | 0 | 190.2769 | 116.108 | 22.2981 | 624.8507
15 | No LB | NA | Performance (Simple) | 1. Fire request from JMeter | 800 | 1 | 80 | 3MB | 24/3/2022 | 21:14 | 21:16 | 800 | 434 | 423 | 466 | 8.0459 | 0 | 9.9594 | 6.5456 | 1.206 | 673
| No LB | NA | Performance (Simple) |  | 500 | 30 | 1 | 3MB | 24/3/2022 |  |  | 14867 | 2890 | 2 | 159574 | 7853.4802 | 0.0021524 | 91.5433 | 60.5405 | 11.0615 | 677.2041
| No LB | NA | Performance (Simple) |  | 400 | 30 | 1 | 3MB | 24/3/2022 | 21:49 | 21:51 | 11904 | 2330 | 416 | 98478 | 4951.38 | 0.00067 | 87.6061 | 57.69 | 10.6 | 674.3 | *saved, should load the csv
16 | ALB | RR | Performance (Simple) |  | 400 | 30 | 1 | 3MB | 24/3/2022 | 21:53 | 21:55 | 12000 | 2421 | 423 | 87730 | 3810.8741 | 0 | 108.7557 | 68.9123 | 17.6303 | 648.8501
17 | ALB | LC | Performance (Simple) |  | 400 | 30 | 1 | 3MB | 24/3/2022 | 23:01 | 23:03 | 12000 | 2229 | 402 | 99452 | 3813.0222 | 0 | 101.2462 | 64.1539 | 16.413 | 648.8501
18 | Nginx | RR | Performance (Simple) |  | 400 | 30 | 1 | 3MB | 24/3/2022 | 21:56 | 21:58 | 12000 | 2441 | 423 | 95997 | 4511.4468 | 0.0005 | 90.9773 | 60.487 | 11.5441 | 680.8141
19 | Nginx | LC | Performance (Simple) |  | 400 | 30 | 1 | 3MB | 24/3/2022 | 23:05 | 23:07 | 12000 | 2491 | 423 | 82905 | 4135.363 | 0.0020833 | 102.5527 | 68.4887 | 12.9923 | 683.8667
20 | HAProxy | RR | Performance (Simple) |  | 400 | 30 | 1 | 3MB | 24/3/2022 | 21:46 | 21:48 | 12000 | 2331 | 419 | 92023 | 4551.088 | 0.0010833 | 105.7763 | 64.7658 | 12.3822 | 626.9854 | *have spike
| HAProxy | RR | Performance (Simple) |  | 400 | 30 | 1 | 3MB | 24/3/2022 | 22:00 | 22:02 | 12000 | 2399 | 2 | 97429 | 4402.3606 | 0.00083333 | 104.7532 | 64.0867 | 12.2655 | 626.4701 | *have spike
21 | HAProxy | LC | Performance (Simple) |  | 400 | 30 | 1 | 3MB | 24/3/2022 | 23:08 | 23:10 | 12000 | 2369 | 1 | 98231 | 4181.4014 | 0.0020833 | 102.2173 | 62.7793 | 11.9536 | 628.915
22 | No LB | NA | Performance(File Size) | 1. Fire request from JMeter | 400 | 30 | 1 | 1MB | 24/3/2022 | 22:18 | 22:21 | 11949 | 2541 | 416 | 154430 | 5304.7239 | 0.0030965 | 66.6968 | 38.3826 | 8.0516 | 589.2898
23 | ALB | RR | Performance(File Size) |  | 400 | 30 | 1 | 1MB | 24/3/2022 | 22:21 | 22:24 | 11904 | 2461 | 417 | 94997 | 3747.4062 | 0 | 102.933 | 56.1759 | 16.6864 | 558.8501
24 | ALB | LC | Performance(File Size) |  | 400 | 30 | 1 | 1MB | 24/3/2022 | 23:11 | 23:13 | 12000 | 2154 | 430 | 63402 | 3532.5023 | 0 | 153.5214 | 83.7846 | 24.8873 | 558.8501
25 | Nginx | RR | Performance(File Size) |  | 400 | 30 | 1 | 1MB | 24/3/2022 | 22:24 | 22:26 | 12000 | 2360 | 1 | 99033 | 4260.986 | 0.00041667 | 98.4987 | 56.8119 | 12.4995 | 590.6203
26 | Nginx | LC | Performance(File Size) |  | 400 | 30 | 1 | 1MB | 24/3/2022 | 23:13 | 23:15 | 12000 | 2421 | 424 | 93721 | 4357.4897 | 0.0018333 | 105.4417 | 61.1181 | 13.3616 | 593.5501
27 | HAProxy | RR | Performance(File Size) |  | 400 | 30 | 1 | 1MB | 24/3/2022 | 22:28 | 22:30 | 12000 | 2379 | 4 | 95207 | 3705.0454 | 0.00083333 | 94.8354 | 49.6912 | 11.1043 | 536.5481
28 | HAProxy | LC | Performance(File Size) |  | 400 | 30 | 1 | 1MB | 24/3/2022 | 23:15 | 23:18 | 12000 | 2268 | 422 | 92387 | 3522.5962 | 0.0011667 | 97.5515 | 51.1817 | 11.4185 | 537.2551
29 | No LB | NA | Performance(File Size) | 1. Fire request from JMeter | 400 | 30 | 1 | 5MB | 24/3/2022 | 21:34 | 21:37 | 11872 | 2297 | 421 | 93784 | 3698.0508 | 0.0015162 | 103.8198 | 77.6409 | 12.5529 | 765.7913
30 | ALB | RR | Performance(File Size) |  | 400 | 30 | 1 | 5MB | 24/3/2022 | 21:30 | 21:34 | 12000 | 2210 | 2 | 100989 | 4724.1264 | 8.3333e-05 | 100.7058 | 72.6759 | 16.324 | 738.9852
31 | ALB | LC | Performance(File Size) |  | 400 | 30 | 1 | 5MB | 24/3/2022 | 23:18 | 23:20 | 12000 | 2327 | 422 | 90684 | 4559.5083 | 0 | 111.4796 | 80.4362 | 18.0719 | 738.8498
32 | Nginx | RR | Performance(File Size) |  | 400 | 30 | 1 | 5MB | 24/3/2022 | 21:37 | 21:40 | 12000 | 2374 | 423 | 94369 | 5032.5724 | 0.0015 | 103.7362 | 78.2689 | 13.1499 | 772.6073
33 | Nginx | LC | Performance(File Size) |  | 400 | 30 | 1 | 5MB | 24/3/2022 | 23:20 | 23:22 | 12000 | 2346 | 418 | 99102 | 4651.8375 | 0.00091667 | 101.987 | 76.8423 | 12.9357 | 771.5348
34 | HAProxy | RR | Performance(File Size) |  | 400 | 30 | 1 | 5MB | 24/3/2022 | 21:41 | 21:43 | 12000 | 2339 | 2 | 83489 | 3485.5946 | 0.0018333 | 110.7185 | 77.6625 | 12.951 | 718.2763
35 | HAProxy | LC | Performance(File Size) |  | 400 | 30 | 1 | 5MB | 24/3/2022 | 23:22 | 23:25 | 12000 | 2331 | 418 | 97887 | 3571.3438 | 0.0013333 | 103.7282 | 72.6663 | 12.1394 | 717.3586
36 | No LB | NA | Performance (Complex) | 1. Fire request from JMeter (1000 user, 1000 req, 5MB) 2. Fire request from JMeter after 5s from Step 1 (1000 user, 1000 req, 1MB) | 400 | 30 | 1 | 5MB | 25/3/2022 | 0:19 | 0:20 | 12000 | 552 | 210 | 2389 | 315.8664 | 0 | 603.3183 | 449.5428 | 73.0581 | 763
[5 empty] | 400 | 30 | 1 | 1MB |  |  |  | 12000 | 509 | 208 | 2898 | 351.9542 | 0 | 683.9945 | 389.4227 | 82.8275 | 583
[8 empty] | Summary |  |  |  | 24000 | 530 | 208 | 2898 | 335.1065 | 0 | 1063.7355 | 699.1152 | 128.8117 | 673
37 | ALB | RR | Performance (Complex) |  | 400 | 30 | 1 | 5MB | 25/3/2022 | 0:22 | 0:23 | 12000 | 222 | 208 | 448 | 38.8203 | 0 | 1505.4573 | 1086.2368 | 244.0487 | 738.8496
[5 empty] | 400 | 30 | 1 | 1MB |  |  |  | 12000 | 244 | 208 | 2165 | 168.2854 | 0 | 1386.4818 | 756.6755 | 224.7617 | 558.8502
[8 empty] | Summary |  |  |  | 24000 | 233 | 208 | 2165 | 122.6422 | 0 | 1755.5409 | 1112.3853 | 284.5896 | 648.8499
38 | ALB | LC | Performance (Complex) |  | 400 | 30 | 1 | 5MB | 25/3/2022 | 0:32 | 0:32 | 12000 | 207 | 196 | 1407 | 43.7424 | 0 | 1550.9888 | 1119.0886 | 251.4298 | 738.8492
[5 empty] | 400 | 30 | 1 | 1MB |  |  |  | 12000 | 206 | 195 | 629 | 36.7859 | 0 | 1579.5709 | 862.0551 | 256.0632 | 558.8507
[8 empty] | Summary |  |  |  | 24000 | 206 | 195 | 1407 | 40.4171 | 0 | 1902.497 | 1205.503 | 308.4126 | 648.85
39 | Nginx | RR | Performance (Complex) |  | 400 | 30 | 1 | 5MB | 25/3/2022 | 0:25 | 0:26 | 12000 | 231 | 206 | 1452 | 61.9143 | 0.0084167 | 1370.8019 | 1045.6393 | 172.5629 | 781.1009
[5 empty] | 400 | 30 | 1 | 1MB |  |  |  | 12000 | 233 | 208 | 1230 | 71.076 | 0.0075833 | 1377.5686 | 809.2986 | 173.5604 | 601.5829
[8 empty] | Summary |  |  |  | 24000 | 232 | 206 | 1452 | 66.6604 | 0.008 | 1748.3791 | 1180.3982 | 220.1865 | 691.3419
40 | Nginx | LC | Performance (Complex) |  | 400 | 30 | 1 | 5MB | 25/3/2022 | 0:33 | 0:33 | 12000 | 227 | 208 | 1248 | 45.5226 | 0.0063333 | 1356.0854 | 1031.0466 | 171.0689 | 778.5584
[5 empty] | 400 | 30 | 1 | 1MB |  |  |  | 12000 | 229 | 208 | 1245 | 51.3912 | 0.0096667 | 1386.0014 | 818.802 | 174.2563 | 604.944
[8 empty] | Summary |  |  |  | 24000 | 228 | 208 | 1248 | 48.5544 | 0.008 | 1755.1558 | 1185.6749 | 221.0399 | 691.7512
41 | HAProxy | RR | Performance (Complex) |  | 400 | 30 | 1 | 5MB | 25/3/2022 | 0:26 | 0:27 | 12000 | 221 | 208 | 697 | 39.0502 | 0 | 1458.9666 | 1018.4979 | 170.9726 | 714.8497
[5 empty] | 400 | 30 | 1 | 1MB |  |  |  | 12000 | 221 | 208 | 674 | 38.9221 | 0 | 1460.0316 | 762.596 | 171.0975 | 534.8502
[8 empty] | Summary |  |  |  | 24000 | 221 | 208 | 697 | 38.9863 | 0 | 1813.5107 | 1106.6134 | 212.5208 | 624.85
42 | HAProxy | LC | Performance (Complex) |  | 400 | 30 | 1 | 5MB | 25/3/2022 | 0:34 | 0:34 | 12000 | 221 | 208 | 653 | 38.934 | 0 | 1498.3144 | 1045.9695 | 175.5837 | 714.8518
[5 empty] | 400 | 30 | 1 | 1MB |  |  |  | 12000 | 221 | 208 | 657 | 39.2623 | 0 | 1496.8193 | 781.8107 | 175.4085 | 534.8502
[8 empty] | Summary |  |  |  | 24000 | 221 | 208 | 657 | 39.0985 | 0 | 1841.762 | 1123.8544 | 215.8315 | 624.851
43 | No LB | NA | Fault Tolerance | 1. Fire request from JMeter 2. Shutdown application in 1/4 backend servers at the same time at 5s (* Use MobaXterm) | 400 | 30 | 1 | 3MB
44 | ALB | RR | Fault Tolerance |  | 400 | 30 | 1 | 3MB | 24/3/2022 | 23:58 | 0:00 | 12000 | 2206 | 391 | 78702 | 4407.8195 | 0.15383 | 103.4804 | 59.7901 | 16.7751 | 591.6587
45 | ALB | LC | Fault Tolerance |  | 400 | 30 | 1 | 3MB | 24/3/2022 | 23:28 | 23:30 | 12000 | 2557 | 418 | 87811 | 3460.9778 | 0.13158 | 117.2688 | 68.7045 | 19.0104 | 599.9329 | highest error% 17.56%
46 | Nginx | RR | Fault Tolerance |  | 400 | 30 | 1 | 3MB | 25/3/2022 | 0:06 | 0:08 | 12000 | 2368 | 418 | 99347 | 4780.4769 | 0.0015 | 104.4723 | 69.6573 | 13.2432 | 682.7564
47 | Nginx | LC | Fault Tolerance |  | 400 | 30 | 1 | 3MB | 24/3/2022 | 23:35 | 23:37 | 12000 | 2439 | 423 | 95372 | 4271.654 | 0.00091667 | 90.0218 | 59.9235 | 11.4181 | 681.631
48 | HAProxy | RR | Fault Tolerance |  | 400 | 30 | 1 | 3MB | 25/3/2022 | 0:12 | 0:14 | 12000 | 2276 | 418 | 83991 | 3942.301 | 0.01775 | 104.3551 | 63.3594 | 12.2077 | 621.7237
49 | HAProxy | LC | Fault Tolerance |  | 400 | 30 | 1 | 3MB | 24/3/2022 | 23:41 | 23:44 | 12000 | 2472 | 2 | 98704 | 5342.881 | 0.0019167 | 96.0846 | 58.7991 | 11.2477 | 626.6388 | highest error% 40%
50 | No LB | NA | Scalability | 1. Fire request from JMeter 2. Resume application in 1/4 backend servers at the same time at 5s (* Use MobaXterm) | 400 | 30 | 1 | 3MB
51 | ALB | RR | Scalability |  | 400 | 30 | 1 | 3MB | 25/3/2022 | 0:03 | 0:05 | 12000 | 2170 | 392 | 83245 | 4101.944 | 0 | 122.5678 | 77.6661 | 19.8694 | 648.8663
52 | ALB | LC | Scalability |  | 400 | 30 | 1 | 3MB | 24/3/2022 | 23:33 | 23:34 | 12000 | 2289 | 398 | 48514 | 2778.9062 | 0 | 122.3616 | 77.5355 | 19.836 | 648.8666 | Average response time, highest 2601
53 | Nginx | RR | Scalability |  | 400 | 30 | 1 | 3MB | 25/3/2022 | 0:09 | 0:11 | 12000 | 2415 | 1 | 88305 | 4915.9309 | 0.0010833 | 113.071 | 75.2984 | 14.3392 | 681.9213
54 | Nginx | LC | Scalability |  | 400 | 30 | 1 | 3MB | 24/3/2022 | 23:44 | 23:46 | 12000 | 2419 | 424 | 90758 | 5100.5646 | 0.0039167 | 92.3041 | 61.9633 | 11.6724 | 687.4065 | usually return to normal after 1 min of turning the server back on
55 | HAProxy | RR | Scalability |  | 400 | 30 | 1 | 3MB | 25/3/2022 | 0:14 | 0:16 | 12000 | 2329 | 418 | 96071 | 4388.6305 | 0.00066667 | 100.055 | 61.1829 | 11.7174 | 626.1686
56 | HAProxy | LC | Scalability |  | 400 | 30 | 1 | 3MB | 24/3/2022 | 23:47 | 23:50 | 12000 | 2360 | 1 | 89173 | 3835.0678 | 0.0024167 | 113.8401 | 69.9939 | 13.3084 | 629.5998 | Highest average response time 2438, error %13
Note on I1: [Threaded comment] Your version of Excel allows you to read this threaded comment; however, any edits to it will get removed if the file is opened in a newer version of Excel. Learn more: https://go.microsoft.com/fwlink/?linkid=870924 Comment: https://bit.ly/3Jk6WCw